## test matrix v2
TEST IN TOTAL | TESTS PER DAY | DAYS TOTAL |  |  | N2 | He | H2O
56 | 2 | 28 |  | Molar mass | 28 | 4.0026 | 18.015
Test name | Version | Test designation | Controlled Property | Constant parameters |  | Calc properties |  | Test purpose | Test | Completed | Run date | File location | File name
NC mole fr tests | Test amount | 7 | Molefr NC [1] | Param | val | Massfr NC | Ppart H2O [bar] |  | 7
| with constant abs pressure | NC-MFR-ABS-1 | 0 | dT | 20 | 0 | 1 | test influence of NC gases on condensation rate | NC-MFR-ABS-1 | NO
|  | NC-MFR-ABS-2 | 0.1 | clnt mflow [m3/h] | 1 | 0.14726 | 0.9 |  | NC-MFR-ABS-2 | NO
|  | NC-MFR-ABS-3 | 0.2 | NC N2 molfr [1] | 1 | 0.27983 | 0.8 |  | NC-MFR-ABS-3 | NO
|  | NC-MFR-ABS-4 | 0.3 | Pabs [bar] | 5 | 0.3998 | 0.7 |  | NC-MFR-ABS-4 | NO
|  | NC-MFR-ABS-5 | 0.5 |  |  | 0.6085 | 0.5 |  | NC-MFR-ABS-5 | NO
|  | NC-MFR-ABS-6 | 0.7 |  |  | 0.78386 | 0.3 |  | NC-MFR-ABS-6 | NO
|  | NC-MFR-ABS-7 | 0.9 |  |  | 0.93328 | 0.1 |  | NC-MFR-ABS-7 | NO
| Test amount | 7 | Molefr NC [1] | Param | val | Pabs [bar] | NC molefr [1] |  | 7
| with constant h2o partial pressure | NC-MFR-PART-1 | 0 | dT | 20 | 1 | 0 | test influence of NC gases on condensation rate | NC-MFR-PART-1 | NO
|  | NC-MFR-PART-2 | 0.1 | clnt mflow [m3/h] | 1 | 1.1111 | 0.1 |  | NC-MFR-PART-2 | NO
|  | NC-MFR-PART-3 | 0.2 | NC N2 molfr [1] | 1 | 1.25 | 0.2 |  | NC-MFR-PART-3 | NO
|  | NC-MFR-PART-4 | 0.3 | Ppart H2O [bar] | 2 | 1.4286 | 0.3 |  | NC-MFR-PART-4 | NO
|  | NC-MFR-PART-5 | 0.5 |  |  | 2 | 0.5 |  | NC-MFR-PART-5 | NO
|  | NC-MFR-PART-6 | 0.7 |  |  | 3.3333 | 0.7 |  | NC-MFR-PART-6 | NO
|  | NC-MFR-PART-7 | 0.8 |  |  | 5 | 0.8 |  | NC-MFR-PART-7 | NO
NC composition tests | Test amount | 5 | NC N2 molfr [1] | Param | val | NC N2 mfr |  | XXX | 5
| NA | NC-CMP-1 | 0 | dT | 20 | 0 |  | XXX | NC-CMP-1 | NO
|  | NC-CMP-2 | 0.25 | clnt mflow [m3/h] | 1 | 0.69986 |  |  | NC-CMP-2 | NO
|  | NC-CMP-3 | 0.5 | Pabs [bar] | 5 | 0.87493 |  |  | NC-CMP-3 | NO
|  | NC-CMP-4 | 0.75 | Molefr NC [1] | 0.5 | 0.95452 |  |  | NC-CMP-4 | NO
|  | NC-CMP-5 | 1 | Ppart H2O [bar] | 2.5 | 1 |  |  | NC-CMP-5 | NO
Pabs tests | Test amount | 5 | Pabs [bar] | Param | val | Ppart H2O [bar] |  |  | 5
| with constant mole fr | Pabs-MFR-1 | 2 | dT | 20 | 1 |  | XXX | Pabs-MFR-1 | NO
|  | Pabs-MFR-2 | 4 | clnt mflow [m3/h] | 1 | 2 |  |  | Pabs-MFR-2 | NO
|  | Pabs-MFR-3 | 6 | NC N2 molfr [1] | 1 | 3 |  |  | Pabs-MFR-3 | NO
|  | Pabs-MFR-4 | 8 | Molefr NC [1] | 0.5 | 4 |  |  | Pabs-MFR-4 | NO
|  | Pabs-MFR-5 | 10 |  |  | 5 |  |  | Pabs-MFR-5 | NO
| Test amount | 5 | Pabs [bar] | Param | val | Molefr NC [1] |  |  | 5
| with constant Ppart H2O [bar] | Pabs-PART-1 | 2 | dT | 20 | 0.5 |  | XXX | Pabs-PART-1 | NO
|  | Pabs-PART-2 | 4 | clnt mflow [m3/h] | 1 | 0.75 |  |  | Pabs-PART-2 | NO
|  | Pabs-PART-3 | 6 | NC N2 molfr [1] | 1 | 0.83333 |  |  | Pabs-PART-3 | NO
|  | Pabs-PART-4 | 8 | Ppart H2O [bar] | 2 | 0.875 |  |  | Pabs-PART-4 | NO
|  | Pabs-PART-5 | 10 |  |  | 0.9 |  |  | Pabs-PART-5 | NO
| Test amount | 5 | Pabs [bar] | Param | val |  |  |  | 5
| with pure steam | Pabs-PURE-1 | 2 | dT | 20 |  |  | XXX | Pabs-PURE-1 | NO
|  | Pabs-PURE-2 | 4 | clnt mflow [m3/h] | 1 |  |  |  | Pabs-PURE-2 | NO
|  | Pabs-PURE-3 | 6 | NC N2 molfr [1] | 0 |  |  |  | Pabs-PURE-3 | NO
|  | Pabs-PURE-4 | 8 | Molefr NC [1] | 0 |  |  |  | Pabs-PURE-4 | NO
|  | Pabs-PURE-5 | 10 | [5 empty] | Pabs-PURE-5 | NO
Gas velocity tests | Test amount | 6 | dT | Param | val |  |  |  | 6
| dT | VEL-DT-NC-1 | 5 | Pabs [bar] | 5 |  |  | XXX | VEL-DT-NC-1 | NO
|  | VEL-DT-NC-2 | 10 | clnt mflow [m3/h] | 1 |  |  |  | VEL-DT-NC-2 | NO
|  | VEL-DT-NC-3 | 20 | NC N2 molfr [1] | 1 |  |  |  | VEL-DT-NC-3 | NO
|  | VEL-DT-NC-4 | 30 | Molefr NC [1] | 0.5 |  |  |  | VEL-DT-NC-4 | NO
|  | VEL-DT-NC-5 | 50 | Ppart H2O [bar] | 2.5 |  |  |  | VEL-DT-NC-5 | NO
|  | VEL-DT-NC-6 | 80 | [5 empty] | VEL-DT-NC-6 | NO
| Test amount | 5 | clnt mflow [m3/h] | Param | val |  |  |  | 5
| clnt mflow [m3/h] tests | VEL-CLNT-NC-1 | 1 | Pabs [bar] | 5 |  |  | XXX | VEL-CLNT-NC-1 | NO
|  | VEL-CLNT-NC-2 | 2 | dT | 20 |  |  |  | VEL-CLNT-NC-2 | NO
|  | VEL-CLNT-NC-3 | 3 | NC N2 molfr [1] | 1 |  |  |  | VEL-CLNT-NC-3 | NO
|  | VEL-CLNT-NC-4 | 4 | Molefr NC [1] | 0.5 |  |  |  | VEL-CLNT-NC-4 | NO
|  | VEL-CLNT-NC-5 | 5 | Ppart H2O [bar] | 2.5 |  |  |  | VEL-CLNT-NC-5 | NO
| Test amount | 6 | dT | Param | val |  |  |  | 6
| dT pure steam | VEL-DT-PURE-1 | 5 | Pabs [bar] | 5 |  |  | XXX | VEL-DT-PURE-1 | NO
|  | VEL-DT-PURE-2 | 10 | clnt mflow [m3/h] | 1 |  |  |  | VEL-DT-PURE-2 | NO
|  | VEL-DT-PURE-3 | 20 | NC N2 molfr [1] | 1 |  |  |  | VEL-DT-PURE-3 | NO
|  | VEL-DT-PURE-4 | 30 | Molefr NC [1] | 0.5 |  |  |  | VEL-DT-PURE-4 | NO
|  | VEL-DT-PURE-5 | 50 | Ppart H2O [bar] | 2.5 |  |  |  | VEL-DT-PURE-5 | NO
|  | VEL-DT-PURE-6 | 80 | [5 empty] | VEL-DT-PURE-6 | NO
| Test amount | 5 | clnt mflow [m3/h] | Param | val |  |  |  | 5
| clnt mflow [m3/h] tests pure steam | VEL-CLNT-PURE-1 | 1 | Pabs [bar] | 5 |  |  | XXX | VEL-CLNT-PURE-1 | NO
|  | VEL-CLNT-PURE-2 | 2 | dT | 20 |  |  |  | VEL-CLNT-PURE-2 | NO
|  | VEL-CLNT-PURE-3 | 3 | NC N2 molfr [1] | 1 |  |  |  | VEL-CLNT-PURE-3 | NO
|  | VEL-CLNT-PURE-4 | 4 | Molefr NC [1] | 0.5 |  |  |  | VEL-CLNT-PURE-4 | NO
|  | VEL-CLNT-PURE-5 | 5 | Ppart H2O [bar] | 2.5 |  |  |  | VEL-CLNT-PURE-5 | NO

## test matrix v1
| N2 | He | H2O
Molar mass | 28 | 4.0026 | 18.015
NC mole fr tests | with constant Pabs |  |  |  | Pabs tests | with constant mole fr |  | Gas velocity tests
dT | 20 |  |  |  | dT | 20
mflow h2o | 1 |  |  |  | mflow h2o | 1 |  | dT
NC N2 molfr | 0.5 |  |  |  | NC N2 molfr | 0.5 |  | Pabs | 5
Pabs | 5 |  |  |  | Molefr NC | 0.5 |  | mflow h2o | 1
Molefr NC | Massfr NC | Ppart h2o |  |  | Pabs | Ppart h2o |  | NC N2 molfr | 0.5
0 | 0 | 5 |  |  | 2 | 1 |  | Molefr NC | 0.5
0.1 | 0.089826 | 4.5 |  |  | 4 | 2 |  | Ppart H2O | 2.5
0.2 | 0.18171 | 4 |  |  | 6 | 3 |  | dT
0.3 | 0.27571 | 3.5 |  |  | 8 | 4 |  | 5
0.5 | 0.4704 | 2.5 |  |  | 10 | 5 |  | 10
0.7 | 0.67453 | 1.5 | [5 empty] | 20
0.9 | 0.88881 | 0.5 |  |  | Pabs tests | with constant Ppart h2o |  | 30
[5 empty] | dT | 20 |  | 50
NC mole fr tests | with constant Ppart h2o |  |  |  | mflow h2o | 1 |  | 80
dT | 20 |  |  |  | NC N2 molfr | 0.5
mflow h2o | 1 |  |  |  | Pabs | Molefr NC | Ppart h2o | coolant mflow tests
NC N2 molfr | 0.5 |  |  |  | 2 | 0 | 2 | Pabs | 5
Molefr NC | Pabs | Ppart h2o |  |  | 4 | 0.5 | 2 | dT | 20
0 | 2 | 2 |  |  | 6 | 0.66667 | 2 | NC N2 molfr | 0.5
0.1 | 2.2222 | 2 |  |  | 8 | 0.75 | 2 | Molefr NC | 0.5
0.2 | 2.5 | 2 |  |  | 10 | 0.8 | 2 | Ppart H2O | 2.5
0.3 | 2.8571 | 2 | [5 empty] | mflow h2o
0.5 | 4 | 2 | [5 empty] | 1
0.7 | 6.6667 | 2 | [5 empty] | 2
0.8 | 10 | 2 | [5 empty] | 3
4
NC mass fr tests | [7 empty] | 5
dT | 20
mflow h2o | 1
NC N2 molfr | 0.5
NC N2 mass fr | 0.87493
Pabs | 5
Mass fr NC | Mass fr N2 | Mass fr He | Mole fr NC | Ppart h2o
0 | 0 | 0 | 0 | 5
0.1 | 0.087493 | 0.012507 | 0.11119 | 4.4441
0.2 | 0.17499 | 0.025014 | 0.21964 | 3.9018
0.3 | 0.26248 | 0.037521 | 0.32547 | 3.3727
0.5 | 0.43746 | 0.062536 | 0.5296 | 2.352
0.7 | 0.61245 | 0.08755 | 0.72429 | 1.3786
0.9 | 0.78744 | 0.11256 | 0.91017 | 0.44913
NC composition tests
dT | 20
mflow h2o | 1
Pabs | 5
Molefr NC | 0.5
Ppart H2O | 2.5
NC N2 molfr | NC N2 mfr
0 | 0
0.25 | 0.69986
0.5 | 0.87493
0.75 | 0.95452
1 | 1

## NC calc
| N2 | He | H2O |  | temp | press
Molar mass | 28 | 4.0026 | 18.015 |  | 300 | 101325
Lennard Jones | 3.798 | 2.551 | 2.641
Pure N2 | mole fr N2 in NC mixture |  | 1
Mole fr NC total | Mole fr N2 | Mole fr He | Mole fr H2O | avg molar m | Mfr N2 | Mfr He | Mfr H2O | weighted L-J [A] | mfp [nm] 300K, 1atm | collision mass ratio
0 | 0 | 0 | 1 | 18.015 | 0 | 0 | 1 | 2.641 | 131.9795 | 1
0.1 | 0.1 | 0 | 0.9 | 19.0135 | 0.14726 | 0 | 0.85274 | 2.7567 | 121.1335 | 1.0554
0.3 | 0.3 | 0 | 0.7 | 21.0105 | 0.3998 | 0 | 0.6002 | 2.9881 | 103.0986 | 1.1663
0.5 | 0.5 | 0 | 0.5 | 23.0075 | 0.6085 | 0 | 0.3915 | 3.2195 | 88.8109 | 1.2771
0.7 | 0.7 | 0 | 0.3 | 25.0045 | 0.78386 | 0 | 0.21614 | 3.4509 | 77.2998 | 1.388
0.9 | 0.9 | 0 | 0.1 | 27.0015 | 0.93328 | 0 | 0.066719 | 3.6823 | 67.8899 | 1.4988
1 | 1 | 0 | 0 | 28 | 1 | 0 | 0 | 3.798 | 63.8165 | 1.5543
half by moles | mole fr N2 in NC mixture |  | 0.5
Mole fr NC total | Mole fr N2 | Mole fr He | Mole fr H2O | avg molar m | Mfr N2 | Mfr He | Mfr H2O | weighted L-J [A] | mfp [nm] 300K, 1atm | collision mass ratio
0 | 0 | 0 | 1 | 18.015 | 0 | 0 | 1 | 2.641 | 131.9795 | 1
0.1 | 0.05 | 0.05 | 0.9 | 17.8136 | 0.078592 | 0.011235 | 0.91017 | 2.6943 | 126.8047 | 0.98882
0.3 | 0.15 | 0.15 | 0.7 | 17.4109 | 0.24123 | 0.034484 | 0.72429 | 2.8011 | 117.328 | 0.96647
0.5 | 0.25 | 0.25 | 0.5 | 17.0082 | 0.41157 | 0.058834 | 0.5296 | 2.9078 | 108.8752 | 0.94411
0.7 | 0.35 | 0.35 | 0.3 | 16.6054 | 0.59017 | 0.084365 | 0.32547 | 3.0145 | 101.3041 | 0.92175
0.9 | 0.45 | 0.45 | 0.1 | 16.2027 | 0.77765 | 0.11117 | 0.11119 | 3.1212 | 94.4961 | 0.8994
1 | 0.5 | 0.5 | 0 | 16.0013 | 0.87493 | 0.12507 | 0 | 3.1745 | 91.3466 | 0.88822
half by mass | mole fr N2 in NC mixture |  | 0.12507
Mole fr NC total | Mole fr N2 | Mole fr He | Mole fr H2O | avg molar m | Mfr N2 | Mfr He | Mfr H2O | weighted L-J [A] | mfp [nm] 300K, 1atm | collision mass ratio
0 | 0 | 0 | 1 | 18.015 | 0 | 0 | 1 | 2.641 | 131.9795 | 1
0.1 | 0.012507 | 0.087493 | 0.9 | 16.9139 | 0.020705 | 0.020705 | 0.95859 | 2.6476 | 131.3227 | 0.93888
0.3 | 0.037521 | 0.26248 | 0.7 | 14.7117 | 0.071412 | 0.071412 | 0.85718 | 2.6608 | 130.0236 | 0.81664
0.5 | 0.062536 | 0.43746 | 0.5 | 12.5095 | 0.13997 | 0.13997 | 0.72005 | 2.674 | 128.7438 | 0.69439
0.7 | 0.08755 | 0.61245 | 0.3 | 10.3073 | 0.23783 | 0.23783 | 0.52434 | 2.6872 | 127.4828 | 0.57215
0.9 | 0.11256 | 0.78744 | 0.1 | 8.1051 | 0.38887 | 0.38887 | 0.22227 | 2.7004 | 126.2402 | 0.44991
1 | 0.12507 | 0.87493 | 0 | 7.004 | 0.5 | 0.5 | 0 | 2.707 | 125.6257 | 0.38879
Pure He | mole fr N2 in NC mixture |  | 0
Mole fr NC total | Mole fr N2 | Mole fr He | Mole fr H2O | avg molar m | Mfr N2 | Mfr He | Mfr H2O | weighted L-J [A] | mfp [nm] 300K, 1atm | collision mass ratio
0 | 0 | 0 | 1 | 18.015 | 0 | 0 | 1 | 2.641 | 131.9795 | 1
0.1 | 0 | 0.1 | 0.9 | 16.6138 | 0 | 0.024092 | 0.97591 | 2.632 | 132.8836 | 0.92222
0.3 | 0 | 0.3 | 0.7 | 13.8113 | 0 | 0.086942 | 0.91306 | 2.614 | 134.72 | 0.76665
0.5 | 0 | 0.5 | 0.5 | 11.0088 | 0 | 0.18179 | 0.81821 | 2.596 | 136.5947 | 0.61109
0.7 | 0 | 0.7 | 0.3 | 8.2063 | 0 | 0.34142 | 0.65858 | 2.578 | 138.5088 | 0.45553
0.9 | 0 | 0.9 | 0.1 | 5.4038 | 0 | 0.66663 | 0.33337 | 2.56 | 140.4634 | 0.29996
1 | 0 | 1 | 0 | 4.0026 | 0 | 1 | 0 | 2.551 | 141.4563 | 0.22218